## Inputs
comment
Microscope | user | lambda [m] | 5.32e-07
| user | NA | 1.25
| calc | s0 [m] | 8.9376e-08 | Std of microscope
| calc | FWHM [m] | 2.1003e-07
Particle | user | d [m] | 6e-08
| user | viscocity [Pa s] | 0.001
| user | T [K] | 293
| calc | k_boltz [J/K] | 1.3806e-23
| calc | D [m²/s] | 7.1534e-12 | Stokes-Einstein
Experiment | user | te[s] | 0.0002 | Expore time
| user | framerate [Hz] | 2480
| calc | Δt [s] | 0.00040323 | Lagtime
| calc | R | 0.082667 | motion blur coefficent
| user | P | 1000 | number of Photons per particle (100 is rel. dark)
CRLB | calc | σ0 [m²] | 2.8263e-09 | (static) localization accuracy
| calc | σ [m²] | 3.069e-09 | dynamic localization accuracy
| calc | x | -0.16207 | reduced square localization error
quasi optimal fit possible
| calc | Pmin | 3.7694 | minimum number of photons for quasi optimal fit
| calc | rel. Error of D fit

## min rel. error of D
x | -0.16207 |  | y1 | 1.2164
N_fac | 1.2 |  | y2 | 1.5081
|  |  | δ(x) | -1.2823
N | S(D)/D | S(D)/D
| EQ 12 | EQ 7
10 | 76.66% | 76.66%
12 | 69.34% | 69.34%
14.4 | 62.82% | 62.82%
17.28 | 56.99% | 56.99%
20.736 | 51.76% | 51.76%
24.8832 | 47.06% | 47.06%
29.8598 | 42.81% | 42.81%
35.8318 | 38.97% | 38.97%
42.9982 | 35.49% | 35.49%
51.5978 | 32.33% | 32.33%
61.9174 | 29.46% | 29.46%
74.3008 | 26.86% | 26.86%
89.161 | 24.49% | 24.49%
106.9932 | 22.34% | 22.34%
128.3918 | 20.37% | 20.37%
154.0702 | 18.59% | 18.59%
184.8843 | 16.96% | 16.96%
221.8611 | 15.47% | 15.47%
266.2333 | 14.12% | 14.12%
319.48 | 12.89% | 12.89%
383.376 | 11.76% | 11.76%
460.0512 | 10.73% | 10.73%
552.0614 | 9.796% | 9.796%
662.4737 | 8.941% | 8.941%
794.9685 | 8.161% | 8.161%
953.9622 | 7.449% | 7.449%
1144.7546 | 6.8% | 6.8%
1373.7055 | 6.207% | 6.207%
1648.4466 | 5.666% | 5.666%
1978.1359 | 5.172% | 5.172%
2373.7631 | 4.721% | 4.721%
2848.5158 | 4.31% | 4.31%
3418.2189 | 3.934% | 3.934%
4101.8627 | 3.591% | 3.591%
4922.2352 | 3.278% | 3.278%
5906.6823 | 2.992% | 2.992%
7088.0187 | 2.732% | 2.732%
8505.6225 | 2.494% | 2.494%
10206.747 | 2.276% | 2.276%
12248.0964 | 2.078% | 2.078%
14697.7157 | 1.897% | 1.897%
17637.2588 | 1.732% | 1.732%
21164.7106 | 1.581% | 1.581%
25397.6527 | 1.443% | 1.443%
30477.1832 | 1.317% | 1.317%
36572.6199 | 1.203% | 1.203%
43887.1439 | 1.098% | 1.098%
52664.5726 | 1.002% | 1.002%
63197.4872 | 0.9148% | 0.9148%
75836.9846 | 0.8351% | 0.8351%
91004.3815 | 0.7623% | 0.7623%