## Inputs
comment
Microscope | user | lambda [m] | 5.32e-07
| user | NA | 0.1
| calc | s0 [m] | 1.1172e-06 | Std of microscope
| calc | FWHM [m] | 2.6254e-06
Particle | user | d [m] | 8e-08
| user | viscocity [Pa s] | 0.001
| user | T [K] | 293
| calc | k_boltz [J/K] | 1.3806e-23
| calc | D [m²/s] | 5.3651e-12 | Stokes-Einstein
Experiment | user | te[s] | 0.0002 | Expore time
| user | framerate [Hz] | 700
| calc | Δt [s] | 0.0014286 | Lagtime
| calc | R | 0.023333 | motion blur coefficent
| user | P | 1000 | number of Photons per particle (100 is rel. dark)
CRLB | calc | σ0 [m²] | 3.5329e-08 | (static) localization accuracy
| calc | σ [m²] | 3.5344e-08 | dynamic localization accuracy
| calc | x | 0.11632 | reduced square localization error
quasi optimal fit possible
| calc | Pmin | 163.8492 | minimum number of photons for quasi optimal fit
| calc | rel. Error of D fit

## min rel. error of D
x | 0.11632
N_fac | 1.2
N | S(D)/D
10 | 84.6%
12 | 76.52%
14.4 | 69.33%
17.28 | 62.9%
20.736 | 57.13%
24.8832 | 51.93%
29.8598 | 47.24%
35.8318 | 43%
42.9982 | 39.16%
51.5978 | 35.68%
61.9174 | 32.52%
74.3008 | 29.64%
89.161 | 27.03%
106.9932 | 24.65%
128.3918 | 22.49%
154.0702 | 20.51%
184.8843 | 18.72%
221.8611 | 17.08%
266.2333 | 15.58%
319.48 | 14.22%
383.376 | 12.98%
460.0512 | 11.85%
552.0614 | 10.81%
662.4737 | 9.868%
794.9685 | 9.007%
953.9622 | 8.221%
1144.7546 | 7.504%
1373.7055 | 6.85%
1648.4466 | 6.253%
1978.1359 | 5.708%
2373.7631 | 5.21%
2848.5158 | 4.756%
3418.2189 | 4.341%
4101.8627 | 3.963%
4922.2352 | 3.618%
5906.6823 | 3.302%
7088.0187 | 3.015%
8505.6225 | 2.752%
10206.747 | 2.512%
12248.0964 | 2.293%
14697.7157 | 2.093%
17637.2588 | 1.911%
21164.7106 | 1.745%
25397.6527 | 1.593%
30477.1832 | 1.454%
36572.6199 | 1.327%
43887.1439 | 1.211%
52664.5726 | 1.106%
63197.4872 | 1.01%
75836.9846 | 0.9216%
91004.3815 | 0.8413%