## Inputs
comment
Microscope | user | lambda [m] | 5.32e-07
| user | NA | 1.25
| calc | s0 [m] | 8.9376e-08 | Std of microscope
| calc | FWHM [m] | 2.1003e-07
Particle | user | d [m] | 6e-08
| user | viscocity [Pa s] | 0.001
| user | T [K] | 293
| calc | k_boltz [J/K] | 1.3806e-23
| calc | D [m²/s] | 7.1534e-12 | Stokes-Einstein
Experiment | user | te[s] | 0.0002 | Expore time
| user | framerate [Hz] | 2480
| calc | Δt [s] | 0.00040323 | Lagtime
| calc | tr[s] | 0.00020323 | Readout time
| calc | R | 0.082667 | motion blur coefficent
| user | P | 787122 | number of Photons per particle (100 is rel. dark)
CRLB | calc | σ0 [m²] | 1.0074e-10 | (static) localization accuracy
| calc | σ [m²] | 1.0939e-10 | dynamic localization accuracy
| calc | x | -0.16533 | reduced square localization error
quasi optimal fit possible
| calc | Pmin | 3.7694 | minimum number of photons for quasi optimal fit
| calc | rel. Error of D fit

## min rel. error of D
x | -0.16533 |  | y1 | 1.2223
N_fac | 1.2 |  | y2 | 1.5242
|  |  | δ(x) | -1.2792
N | S(D)/D | S(D)/D
| EQ 12 | EQ 7
10 | 76.54% | 76.54%
12 | 69.23% | 69.23%
14.4 | 62.73% | 62.73%
17.28 | 56.91% | 56.91%
20.736 | 51.69% | 51.69%
24.8832 | 46.99% | 46.99%
29.8598 | 42.74% | 42.74%
35.8318 | 38.91% | 38.91%
42.9982 | 35.43% | 35.43%
51.5978 | 32.28% | 32.28%
61.9174 | 29.42% | 29.42%
74.3008 | 26.82% | 26.82%
89.161 | 24.46% | 24.46%
106.9932 | 22.3% | 22.3%
128.3918 | 20.34% | 20.34%
154.0702 | 18.56% | 18.56%
184.8843 | 16.93% | 16.93%
221.8611 | 15.45% | 15.45%
266.2333 | 14.1% | 14.1%
319.48 | 12.87% | 12.87%
383.376 | 11.74% | 11.74%
460.0512 | 10.72% | 10.72%
552.0614 | 9.782% | 9.782%
662.4737 | 8.928% | 8.928%
794.9685 | 8.149% | 8.149%
953.9622 | 7.438% | 7.438%
1144.7546 | 6.79% | 6.79%
1373.7055 | 6.198% | 6.198%
1648.4466 | 5.657% | 5.657%
1978.1359 | 5.164% | 5.164%
2373.7631 | 4.714% | 4.714%
2848.5158 | 4.303% | 4.303%
3418.2189 | 3.928% | 3.928%
4101.8627 | 3.586% | 3.586%
4922.2352 | 3.273% | 3.273%
5906.6823 | 2.988% | 2.988%
7088.0187 | 2.728% | 2.728%
8505.6225 | 2.49% | 2.49%
10206.747 | 2.273% | 2.273%
12248.0964 | 2.075% | 2.075%
14697.7157 | 1.894% | 1.894%
17637.2588 | 1.729% | 1.729%
21164.7106 | 1.578% | 1.578%
25397.6527 | 1.441% | 1.441%
30477.1832 | 1.315% | 1.315%
36572.6199 | 1.201% | 1.201%
43887.1439 | 1.096% | 1.096%
52664.5726 | 1.001% | 1.001%
63197.4872 | 0.9134% | 0.9134%
75836.9846 | 0.8338% | 0.8338%
91004.3815 | 0.7612% | 0.7612%

## CRLB for different t_exp
scaling factor | 3.1623 |  |  |  | original | te[s] | 0.0002
[6 empty] | tr[s] | 0.00020323
[6 empty] | P | 787122
[6 empty] | s0 [m] | 8.9376e-08
[6 empty] | D [m²/s] | 7.1534e-12
[9 empty] | N = 20 |  | N = 100 |  | N = 500 |  | N = 10000 |  | N = 10000
scale | te[s] | Δt [s] | f [Hz] | P | σ0 [m²] | σ [m²] | R | x | N | CRLB | N | CRLB | N | CRLB | N | CRLB | N-fix | CRLB
100% | 0.0002 | 0.00040323 | 2480 | 787122 | 1.0074e-10 | 1.0939e-10 | 0.082667 | -0.16533 | 20 | 52.68% | 100 | 23.08% | 500 | 10.28% | 10000 | 2.296% | 1000 | 7.265%
5e-06% | 1e-11 | 0.00020323 | 4920.6347 | 0.039356 | 4.5052e-07 | 4.5052e-07 | 8.2011e-09 | 139.6168 | 39.6825 | 133.5% | 198.4127 | 59.1% | 992.0634 | 26.38% | 19841.2689 | 5.896% | 1000 | 26.27%
1.581e-05% | 3.1623e-11 | 0.00020323 | 4920.6342 | 0.12445 | 2.5335e-07 | 2.5335e-07 | 2.5934e-08 | 44.1507 | 39.6825 | 101.4% | 198.4127 | 44.9% | 992.0633 | 20.04% | 19841.2668 | 4.479% | 1000 | 19.96%
5e-05% | 1e-10 | 0.00020323 | 4920.6325 | 0.39356 | 1.4247e-07 | 1.4247e-07 | 8.2011e-08 | 13.9617 | 39.6825 | 77.96% | 198.4126 | 34.51% | 992.063 | 15.4% | 19841.2601 | 3.442% | 1000 | 15.34%
0.0001581% | 3.1623e-10 | 0.00020323 | 4920.6273 | 1.2445 | 8.0115e-08 | 8.0115e-08 | 2.5934e-07 | 4.4151 | 39.6825 | 61.31% | 198.4124 | 27.14% | 992.0619 | 12.11% | 19841.239 | 2.707% | 1000 | 12.06%
0.0005% | 1e-09 | 0.00020323 | 4920.6107 | 3.9356 | 4.5052e-08 | 4.5052e-08 | 8.201e-07 | 1.3962 | 39.6823 | 50.31% | 198.4117 | 22.27% | 992.0586 | 9.939% | 19841.1722 | 2.221% | 1000 | 9.899%
0.001581% | 3.1623e-09 | 0.00020323 | 4920.5584 | 12.4455 | 2.5335e-08 | 2.5335e-08 | 2.5934e-06 | 0.4415 | 39.6819 | 44% | 198.4096 | 19.48% | 992.0481 | 8.693% | 19840.9611 | 1.943% | 1000 | 8.658%
0.005% | 1e-08 | 0.00020324 | 4920.3928 | 39.3561 | 1.4247e-08 | 1.4247e-08 | 8.2007e-06 | 0.13959 | 39.6806 | 41.07% | 198.4029 | 18.18% | 992.0147 | 8.114% | 19840.2936 | 1.813% | 1000 | 8.081%
0.01581% | 3.1623e-08 | 0.00020326 | 4919.8694 | 124.4549 | 8.0115e-09 | 8.0116e-09 | 2.593e-05 | 0.044093 | 39.6764 | 39.95% | 198.3818 | 17.68% | 991.9091 | 7.893% | 19838.1829 | 1.764% | 1000 | 7.861%
0.05% | 1e-07 | 0.00020333 | 4918.2148 | 393.561 | 4.5052e-09 | 4.5054e-09 | 8.197e-05 | 0.013792 | 39.663 | 39.57% | 198.3151 | 17.52% | 991.5756 | 7.818% | 19831.5115 | 1.747% | 1000 | 7.785%
0.1581% | 3.1623e-07 | 0.00020354 | 4912.9901 | 1244.5492 | 2.5335e-09 | 2.5338e-09 | 0.00025894 | 0.0038916 | 39.6209 | 39.47% | 198.1044 | 17.47% | 990.5222 | 7.797% | 19810.444 | 1.743% | 1000 | 7.76%
0.5% | 1e-06 | 0.00020423 | 4896.5408 | 3935.61 | 1.4247e-09 | 1.4253e-09 | 0.00081609 | -0.0002416 | 39.4882 | 39.48% | 197.4412 | 17.48% | 987.2058 | 7.799% | 19744.1163 | 1.743% | 1000 | 7.749%
1.581% | 3.1623e-06 | 0.00020639 | 4845.241 | 12445.4916 | 8.0115e-10 | 8.0229e-10 | 0.0025537 | -0.0046714 | 39.0745 | 39.64% | 195.3726 | 17.54% | 976.8631 | 7.829% | 19537.262 | 1.75% | 1000 | 7.738%
5% | 1e-05 | 0.00021323 | 4689.8638 | 39356.1 | 4.5052e-10 | 4.5253e-10 | 0.0078164 | -0.015499 | 37.8215 | 40.16% | 189.1074 | 17.77% | 945.5371 | 7.929% | 18910.7413 | 1.772% | 1000 | 7.709%
15.81% | 3.1623e-05 | 0.00023485 | 4258.0627 | 124454.9158 | 2.5335e-10 | 2.5691e-10 | 0.022442 | -0.044845 | 34.3392 | 41.77% | 171.6961 | 18.46% | 858.4804 | 8.236% | 17169.6078 | 1.841% | 1000 | 7.63%
50% | 0.0001 | 0.00030323 | 3297.8723 | 393561 | 1.4247e-10 | 1.4871e-10 | 0.054965 | -0.10992 | 26.5957 | 46.49% | 132.9787 | 20.48% | 664.8936 | 9.129% | 13297.8723 | 2.04% | 1000 | 7.442%
158.1% | 0.00031623 | 0.00051945 | 1925.0999 | 1244549.1582 | 8.0115e-11 | 9.0753e-11 | 0.10146 | -0.20292 | 15.525 | 59.16% | 77.625 | 25.76% | 388.125 | 11.46% | 7762.4994 | 2.559% | 1000 | 7.133%
500% | 0.001 | 0.0012032 | 831.0992 | 3935610 | 4.5052e-11 | 6.2027e-11 | 0.13852 | -0.27703 | 6.7024 | 90.51% | 33.5121 | 37.9% | 167.5603 | 16.75% | 3351.2064 | 3.734% | 1000 | 6.838%
1581% | 0.0031623 | 0.0033655 | 297.1324 | 12445491.5821 | 2.5335e-11 | 4.9593e-11 | 0.1566 | -0.3132 | 2.3962 | 178.4% | 11.9811 | 63.62% | 59.9057 | 27.47% | 1198.1144 | 6.093% | 1000 | 6.67%
5000% | 0.01 | 0.010203 | 98.0082 | 39356100 | 1.4247e-11 | 4.4951e-11 | 0.16335 | -0.32669 | 0.79039 | #NUM! | 3.9519 | 121.5% | 19.7597 | 48.18% | 395.1944 | 10.51% | 1000 | 6.603%
15811% | 0.031623 | 0.031826 | 31.4208 | 124454915.8214 | 8.0115e-12 | 4.338e-11 | 0.1656 | -0.3312 | 0.25339 | #NUM! | 1.267 | 402.5% | 6.3348 | 90.03% | 126.697 | 18.55% | 1000 | 6.579%
50000% | 0.1 | 0.1002 | 9.9797 | 393561000 | 4.5052e-12 | 4.2871e-11 | 0.16633 | -0.33266 | 0.080482 | #NUM! | 0.40241 | #NUM! | 2.012 | 206.5% | 40.2408 | 33.16% | 1000 | 6.571%